## All
	TSI	RKF78	RKF45	DP8(7)
Tolerance:	1.00E-008	1.00E-008	1.00E-008	1.00E-008

		Time step:	0.2	sec

Accelerations:	All								Accelerations:	All
TSI Order	8		TSI		RKF78		Differences			TSI Order	20		TSI		RKF78		Differences
	x Position		847.0701156726		847.0701072714		1.0000000099	8.40115490063909E-006			x Position		847.0701156726		847.0701072714		1.0000000099	8.40120389966614E-006
	y Position		3054.6043111342		3054.6042808483		1.0000000099	3.02858602481137E-005			y Position		3054.6043111344		3054.6042808483		1.0000000099	0.000030286
	z Position		1216.8026889402		1216.8026753819		1.0000000111	1.35582199618511E-005			z Position		1216.8026889402		1216.8026753819		1.0000000111	1.35582899929432E-005
	x Velocity		-0.2153959874		-0.2155274894		0.9993898595	0.0001315021			x Velocity		-0.215395987		-0.2155274894		0.9993898576	0.0001315025
	y Velocity		0.0640584803		0.0635844152		1.0074556821	0.0004740652			y Velocity		0.0640584818		0.0635844152		1.0074557049	0.0004740666
	z Velocity		0.0015994189		0.0013934984		1.1477723326	0.0002059205			z Velocity		0.0015994194		0.0013934984		1.1477727463	0.0002059211
	mass MAV		226.6710592861		226.6710592861		1	0			mass MAV		226.6710592861		226.6710592861		1	0

Accelerations:	Only gravity at launch site altitude -0.6 km MOLA								Accelerations:	Only gravity at launch site altitude -0.6 km MOLA
TSI Order	8		TSI		RKF78		Differences			TSI Order	20		TSI		RKF78		Differences
	x Position		847.0699905829		847.0699905829		1	0			x Position		847.0699905829		847.0699905829		1	0
	y Position		3054.6038600753		3054.6038600753		1	0			y Position		3054.6038600753		3054.6038600753		1	0
	z Position		1216.80250926		1216.80250926		1	0			z Position		1216.80250926		1216.80250926		1	0
	x Velocity		-0.2166948362		-0.2166948362		1	4.03999056430848E-012			x Velocity		-0.2166948362		-0.2166948362		1	4.03999056430848E-012
	y Velocity		0.0593749826		0.0593749826		1.0000000002	1.45675971285897E-011			y Velocity		0.0593749826		0.0593749826		1.0000000002	1.45675971285897E-011
	z Velocity		-0.0002662614		-0.0002662614		0.9999999782	5.80302998579377E-012			z Velocity		-0.0002662614		-0.0002662614		0.9999999782	5.80302998579377E-012
	mass MAV		227		227		1	0			mass MAV		227		227		1	0

Note:	Second step: The current altitude -0.600074 [km MOLA] is not a valid altitude (lower than the lowest reference altitude)								.	Note:	Second step: The current altitude -0.600074 [km MOLA] is not a valid altitude (lower than the lowest reference altitude)					.

Accelerations:	Only gravity at launch site altitude 20 km MOLA								Accelerations:	Only gravity at launch site altitude 20 km MOLA
TSI Order	8		TSI		RKF78		Differences			TSI Order	20		TSI		RKF78		Differences
	x Position		852.2091915444		852.2091915444		1	0			x Position		852.2091915444		852.2091915444		1	0
	y Position		3073.1362402436		3073.1362402436		1	0			y Position		3073.1362402436		3073.1362402436		1	0
	z Position		1224.1848893408		1224.1848893408		1	0			z Position		1224.1848893408		1224.1848893408		1	0
	x Velocity		-0.2180061772		-0.2180061773		1	3.91903176577557E-012			x Velocity		-0.2180061772		-0.2180061773		1	3.91903176577557E-012
	y Velocity		0.0597473051		0.0597473051		1.0000000002	1.41327019531623E-011			y Velocity		0.0597473051		0.0597473051		1.0000000002	1.41327019531623E-011
	z Velocity		-0.0002630598		-0.0002630598		0.9999999786	5.62973799522748E-012			z Velocity		-0.0002630598		-0.0002630598		0.9999999786	5.62973799522748E-012
	mass MAV		227		227		1	0			mass MAV		227		227		1	0

Note:	In this case the TSI program unexpectedly finished.								.	Note:	In this case the TSI program unexpectedly finished. Second step: The current altitude -nan [km MOLA] is not a valid altitude (lower than the lowest reference altitude). This also happened at an altitude of 8 km MOLA but then it would not even give an initial result					.

Accelerations:	No drag								Accelerations:	No drag
TSI Order	8		TSI		RKF78		Differences			TSI Order	20		TSI		RKF78		Differences
	x Position		847.0701156726		847.0701072725		1.0000000099	0.0000084			x Position		847.0701156726		847.0701072725		1.0000000099	8.40008590330399E-006
	y Position		3054.6043111342		3054.6042808523		1.0000000099	3.02818302770902E-005			y Position		3054.6043111344		3054.6042808523		1.0000000099	0.000030282
	z Position		1216.8026889402		1216.8026753709		1.0000000112	1.35692298499635E-005			z Position		1216.8026889402		1216.8026753709		1.0000000112	1.35692998810555E-005
	x Velocity		-0.2153959874		-0.2155274772		0.9993899161	0.0001314898			x Velocity		-0.215395987		-0.2155274772		0.9993899143	0.0001314902
	y Velocity		0.0640584803		0.0635844592		1.0074549838	0.0004740211			y Velocity		0.0640584818		0.0635844592		1.0074550065	0.0004740226
	z Velocity		0.0015994189		0.0013933779		1.1478715412	0.0002060409			z Velocity		0.0015994194		0.0013933779		1.147871955	0.0002060415
	mass MAV		226.6710592861		226.6710592861		1	0			mass MAV		226.6710592861		226.6710592861		1	0

Note:									.	Note:					.

Accelerations:	No thrust								Accelerations:	No thrust
TSI Order	8		TSI		RKF78		Differences			TSI Order	20		TSI		RKF78		Differences
	x Position		847.0699905829		847.0699905829		1	0			x Position		847.0699905829		847.0699905829		1	0
	y Position		3054.6038600753		3054.6038600753		1	0			y Position		3054.6038600753		3054.6038600753		1	0
	z Position		1216.80250926		1216.80250926		1	0			z Position		1216.80250926		1216.80250926		1	0
	x Velocity		-0.2166948362		-0.2166948362		1	4.03999056430848E-012			x Velocity		-0.2166948362		-0.2166948362		1	4.03999056430848E-012
	y Velocity		0.0593749826		0.0593749826		1.0000000002	1.45675971285897E-011			y Velocity		0.0593749826		0.0593749826		1.0000000002	1.45675971285897E-011
	z Velocity		-0.0002662614		-0.0002662614		0.9999999782	5.80302998579377E-012			z Velocity		-0.0002662614		-0.0002662614		0.9999999782	5.80302998579377E-012
	mass MAV		227		227		1	0			mass MAV		227		227		1	0

Note:	Second step: The current altitude -0.600074 [km MOLA] is not a valid altitude (lower than the lowest reference altitude)								.	Note:	Second step: The current altitude -0.600074 [km MOLA] is not a valid altitude (lower than the lowest reference altitude)					.

Accelerations:	None, initial altitude of 20 km MOLA								Accelerations:	None, initial altitude of 20 km MOLA
TSI Order	8		TSI		RKF78		Differences			TSI Order	20		TSI		RKF78		Differences
	x Position		852.2092098577		852.2092098577		1	0			x Position		852.2092098577		852.2092098577		1	0
	y Position		3073.1363062807		3073.1363062807		1	0			y Position		3073.1363062807		3073.1363062807		1	0
	z Position		1224.1849156468		1224.1849156468		1	0			z Position		1224.1849156468		1224.1849156468		1	0
	x Velocity		-0.217823045		-0.217823045		1	0			x Velocity		-0.217823045		-0.217823045		1	0
	y Velocity		0.0604076767		0.0604076767		1	0			y Velocity		0.0604076767		0.0604076767		1	0
	z Velocity		0		0		#DIV/0!	0			z Velocity		0		0		#DIV/0!	0
	mass MAV		227		227		1	0			mass MAV		227		227		1	0

Note:	Second step had NO nan!								.	Note:	In this case the TSI program unexpectedly finished. Second step: The current altitude -nan [km MOLA] is not a valid altitude (lower than the lowest reference altitude)					.

Accelerations:	Only thrust, initial altitude of 20 km MOLA								Accelerations:	Only thrust, initial altitude of 20 km MOLA
TSI Order	8		TSI		RKF78		Differences			TSI Order	20		TSI		RKF78		Differences
	x Position		852.2093349474		852.2093264555		1.00000001	8.49194691454613E-006			x Position		852.2093349475		852.2093264555		1.00000001	0.000008492
	y Position		3073.1367573396		3073.1367267263		1.00000001	3.0613260150858E-005			y Position		3073.1367573398		3073.1367267263		1.00000001	3.06134302263672E-005
	z Position		1224.1850953269		1224.1850826594		1.0000000103	1.26675599858572E-005			z Position		1224.185095327		1224.1850826594		1.0000000103	1.2667640021391E-005
	x Velocity		-0.2165241962		-0.2166567408		0.9993882275	0.0001325446			x Velocity		-0.2165241958		-0.2166567408		0.9993882257	0.000132545
	y Velocity		0.0650911744		0.0646133497		1.0073951389	0.0004778247			y Velocity		0.0650911758		0.0646133497		1.0073951613	0.0004778261
	z Velocity		0.0018656803		0.0016699949		1.1171772221	0.0001956854			z Velocity		0.0018656809		0.0016699949		1.1171775673	0.0001956859
	mass MAV		226.6710592861		226.6710592861		1	0			mass MAV		226.6710592861		226.6710592861		1	0

Note:	Second step had ridiculous values for position and nan for velocity								.	Note:	Second step: had all nan					.
Note RKF78 (for both):	The program has unexpectedly finished. But works with a tolerance of 1e-7

Accelerations:	Only drag, initial altitude of 20 km MOLA								Accelerations:	Only drag, initial altitude of 20 km MOLA
TSI Order	8		TSI		RKF78		Differences			TSI Order	20		TSI		RKF78		Differences
	x Position		852.2092098577		852.2092098577		1	0			x Position		852.2092098577		852.2092098577		1	0
	y Position		3073.1363062807		3073.1363062807		1	0			y Position		3073.1363062807		3073.1363062807		1	0
	z Position		1224.1849156468		1224.1849156468		1	0			z Position		1224.1849156468		1224.1849156468		1	0
	x Velocity		-0.217823045		-0.217823045		1	0			x Velocity		-0.217823045		-0.217823045		1	0
	y Velocity		0.0604076767		0.0604076767		1	0			y Velocity		0.0604076767		0.0604076767		1	0
	z Velocity		0		6.67380753449732E-032		0	-6.67380753449732E-032			z Velocity		0		6.67380753449732E-032		0	-6.67380753449732E-032
	mass MAV		227		227		1	0			mass MAV		227		227		1	0

Note:	Second step had ridiculous values for both position and velocity. Also, V_R was not 0!								.	Note:	Second step: all nan and has a small V_R					.
Note RKF78 (for both):	There should not be any change in velocity because the V_R = 0!

Accelerations:	None								Accelerations:	None
TSI Order	8		TSI		RKF78		Differences			TSI Order	20		TSI		RKF78		Differences
	x Position		847.0700091191		847.0700091191		1	0			x Position		847.0700091191		847.0700091191		1	0
	y Position		3054.6039269161		3054.6039269161		1	0			y Position		3054.6039269161		3054.6039269161		1	0
	z Position		1216.8025358861		1216.8025358861		1	0			z Position		1216.8025358861		1216.8025358861		1	0
	x Velocity		-0.2165094752		-0.2165094752		1	0			x Velocity		-0.2165094752		-0.2165094752		1	0
	y Velocity		0.0600433915		0.0600433915		1	0			y Velocity		0.0600433915		0.0600433915		1	0
	z Velocity		0		0		#DIV/0!	0			z Velocity		0		0		#DIV/0!	0
	mass MAV		227		227		1	0			mass MAV		227		227		1	0

Note:	Second step had all -nan :S								.	Note:	Second step had all -nan :S					.

Accelerations:	Only thrust								Accelerations:	Only thrust
TSI Order	8		TSI		RKF78		Differences			TSI Order	20		TSI		RKF78		Differences
	x Position		847.0701342088		847.0701257198		1.00000001	8.48906290684681E-006			x Position		847.0701342089		847.0701257198		1.00000001	8.48911190587387E-006
	y Position		3054.604377975		3054.6043473722		1.00000001	3.06028496197541E-005			y Position		3054.6043779752		3054.6043473722		1.00000001	0.000030603
	z Position		1216.8027155663		1216.8027028705		1.0000000104	1.26957600059541E-005			z Position		1216.8027155664		1216.8027028705		1.0000000104	1.26958298096724E-005
	x Velocity		-0.2152106263		-0.2153431424		0.9993846281	0.0001325161			x Velocity		-0.2152106259		-0.2153431424		0.9993846262	0.0001325165
	y Velocity		0.0647268892		0.0642491673		1.0074354568	0.0004777219			y Velocity		0.0647268907		0.0642491673		1.0074354793	0.0004777234
	z Velocity		0.0018656803		0.0016697162		1.1173637097	0.0001959641			z Velocity		0.0018656809		0.0016697162		1.117364055	0.0001959647
	mass MAV		226.6710592861		226.6710592861		1	0			mass MAV		226.6710592861		226.6710592861		1	0

Note:	Second step had ridiculous values for position and nan for velocity								.	Note:	Second step had all -nan :S					.

Accelerations:	Only drag								Accelerations:	Only drag
TSI Order	8		TSI		RKF78		Differences			TSI Order	20		TSI		RKF78		Differences
	x Position		847.0700091191		847.0700091191		1	0			x Position		847.0700091191		847.0700091191		1	0
	y Position		3054.6039269161		3054.6039269161		1	0			y Position		3054.6039269161		3054.6039269161		1	0
	z Position		1216.8025358861		1216.8025358861		1	0			z Position		1216.8025358861		1216.8025358861		1	0
	x Velocity		-0.2165094752		-0.2165094752		1	0			x Velocity		-0.2165094752		-0.2165094752		1	0
	y Velocity		0.0600433915		0.0600433915		1	0			y Velocity		0.0600433915		0.0600433915		1	0
	z Velocity		0		1.98198207023653E-031		0	-1.98198207023653E-031			z Velocity		0		1.98198207023653E-031		0	-1.98198207023653E-031
	mass MAV		227		227		1	0			mass MAV		227		227		1	0

Note:	Second step had all -nan :S								.	Note:	Second step had all -nan :S					.
Note RKF78 (for both):	There should not be any change in velocity because the V_R = 0!

## Thrust
Accelerations:	Only thrust, initial altitude of 20 km MOLA					.	Accelerations:	Only thrust, initial altitude of 20 km MOLA					.
TSI Order	8		TSI		RKF78		Differences			TSI Order	20		TSI		RKF78		Differences
	x Position		852.2093349474		852.2093264555		1.00000001	8.49194691454613E-006			x Position		852.2093349475		852.2093264555		1.00000001	0.000008492
	y Position		3073.1367573396		3073.1367267263		1.00000001	3.0613260150858E-005			y Position		3073.1367573398		3073.1367267263		1.00000001	3.06134302263672E-005
	z Position		1224.1850953269		1224.1850826594		1.0000000103	1.26675599858572E-005			z Position		1224.185095327		1224.1850826594		1.0000000103	1.2667640021391E-005
	x Velocity		-0.2165241962		-0.2166567408		0.9993882275	0.0001325446			x Velocity		-0.2165241958		-0.2166567408		0.9993882257	0.000132545
	y Velocity		0.0650911744		0.0646133497		1.0073951389	0.0004778247			y Velocity		0.0650911758		0.0646133497		1.0073951613	0.0004778261
	z Velocity		0.0018656803		0.0016699949		1.1171772221	0.0001956854			z Velocity		0.0018656809		0.0016699949		1.1171775673	0.0001956859
	mass MAV		226.6710592861		226.6710592861		1	0			mass MAV		226.6710592861		226.6710592861		1	0

Note:	Second step had ridiculous values for position and nan for velocity					.	Note:	Second step: had all nan					.
Note RKF78 (for both):	The program has unexpectedly finished. But works with a tolerance of 1e-7

Accelerations:	Only thrust					.	Accelerations:	Only thrust					.
TSI Order	8		TSI		RKF78		Differences			TSI Order	20		TSI		RKF78		Differences
	x Position		847.0701342088		847.0701257198		1.00000001	8.48906290684681E-006			x Position		847.0701342089		847.0701257198		1.00000001	8.48911190587387E-006
	y Position		3054.604377975		3054.6043473722		1.00000001	3.06028496197541E-005			y Position		3054.6043779752		3054.6043473722		1.00000001	0.000030603
	z Position		1216.8027155663		1216.8027028705		1.0000000104	1.26957600059541E-005			z Position		1216.8027155664		1216.8027028705		1.0000000104	1.26958298096724E-005
	x Velocity		-0.2152106263		-0.2153431424		0.9993846281	0.0001325161			x Velocity		-0.2152106259		-0.2153431424		0.9993846262	0.0001325165
	y Velocity		0.0647268892		0.0642491673		1.0074354568	0.0004777219			y Velocity		0.0647268907		0.0642491673		1.0074354793	0.0004777234
	z Velocity		0.0018656803		0.0016697162		1.1173637097	0.0001959641			z Velocity		0.0018656809		0.0016697162		1.117364055	0.0001959647
	mass MAV		226.6710592861		226.6710592861		1	0			mass MAV		226.6710592861		226.6710592861		1	0

Note:	Second step had ridiculous values for position and nan for velocity					.	Note:	Second step had all -nan :S					.

Accelerations:	Only thrust, initial altitude of 20 km MOLA					Accelerations:	Only thrust, initial altitude of 20 km MOLA
TSI Order	1		TSI		RKF78		Differences			TSI Order	2		TSI		RKF78		Differences			-0.6 km		20 km
	x Position		852.2092098577		852.2093264555		0.9999998632	-0.0001165978			x Position		852.209326359		852.2093264555		0.9999999999	-9.65120534601738E-008		r		r
	y Position		3073.1363062807		3073.1367267263		0.9999998632	-0.0004204456			y Position		3073.1367263706		3073.1367267263		0.9999999999	-3.55729753209744E-007		3416.0004672595		3416.000467485		0.9999999999	-2.25479197979439E-007
	z Position		1224.1849156468		1224.1850826594		0.9999998636	-0.0001670126			z Position		1224.1850829904		1224.1850826594		1.0000000003	0.000000331
	x Velocity		-0.2166580326		-0.2166567408		1.0000059624	-1.29178916902228E-006			x Velocity		-0.2165423754		-0.2166567408		0.9994721357	0.0001143654		V		V
	y Velocity		0.0646085759		0.0646133497		0.9999261169	-4.77383213129401E-006			y Velocity		0.0650256221		0.0646133497		1.0063806067	0.0004122724		0.2261024456		0.226092497		1.0000440025	9.94862745232195E-006
	z Velocity		0.0016734362		0.0016699949		1.002060676	3.44131851599989E-006			z Velocity		0.0018395674		0.0016699949		1.1015407116	0.0001695725
	mass MAV		226.6710592861		226.6710592861		1	0			mass MAV		226.6710592861		226.6710592861		1	0

Note:					Note:
Note RKF78 (for both):	The program has unexpectedly finished. But works with a tolerance of 1e-7					Note RKF78 (for both):	The program has unexpectedly finished. But works with a tolerance of 1e-7

Difference TSI thrusts:

20 km	Order 8 and order 20 difference					Order 8	Altitude difference -0.6 and 20 km
	Order 8		Order 20					-0.6 km		20 km					-0.6 km		20 km
	852.2093349474		852.2093349475		1	-4.89990270580165E-011				847.0701342088		852.2093349474		0.9939695559	-5.1392007386		r		r
	3073.1367573396		3073.1367573398		1	-1.70075509231538E-010				3054.604377975		3073.1367573396		0.9939695559	-18.5323793646		3395.400501682		3416.0005016838
	1224.1850953269		1224.185095327		1	-8.00355337560177E-011				1216.8027155663		1224.1850953269		0.9939695559	-7.3823797606
	-0.2165241962		-0.2165241958		1.0000000019	-4.01405991778958E-010				-0.2152106263		-0.2165241962		0.9939333806	0.0013135699		V		V
	0.0650911744		0.0650911758		0.9999999778	-1.44742330621117E-009				0.0647268892		0.0650911744		0.9944034629	-0.0003642852		0.2247413282		0.2261041116
	0.0018656803		0.0018656809		0.999999691	-5.7658384989244E-010				0.0018656803		0.0018656803		1	0
	226.6710592861		226.6710592861		1	0				226.6710592861		226.6710592861		1	0

-0.6 km	Order 8 and order 20 difference
	Order 8		Order 20
	847.0701342088		847.0701342089		1	-4.89990270580165E-011
	3054.604377975		3054.6043779752		1	-1.8007995095104E-010
	1216.8027155663		1216.8027155664		1	-6.98037183610722E-011
	-0.2152106263		-0.2152106259		1.0000000019	-4.01405991778958E-010
	0.0647268892		0.0647268907		0.9999999776	-1.44742329233338E-009
	0.0018656803		0.0018656809		0.999999691	-5.7658384989244E-010
	226.6710592861		226.6710592861		1	0